## Raw_data
29.06.21 GC-MS Measurement
PE_B from 22.06.21, C_Std and R_Std from 28.06.21 | [14 empty] | m/z = 150
Method: PCE_T-Ramp_DHSI_SIM |  | Integration by
Injection vol. 50ul |  | ChemStation | [12 empty] | Deviation |  | Area Ratio | [5 empty] | Measured Conc PCE [ppm] |  | Initial Conc
|  | m/z 95 |  | m/z 150 |  | m/z 152 |  | m/z 164 |  |  | m/z 166 | Area |  |  | from Mean [%] |  | SIM164/SIM166 |  |  |  |  | Theoret. Conc. | Calibration |  | in Aq. Phase
Run no. | Sample ID | RT | SIM_95 | RT | SIM_150 | RT | SIM_152 | RT | SIM_164 | SIM_164_auto | RT | Total | SIM_166 | SIM_166_auto | m/z = 150 | m/z = 166 | 164/166 | 166/150 | 166/95 | 152/150 | 95/150 | PCE [ppm] | SIM_166 | SIM_166_auto | PCE [ppm]
1 | PE_B_PCE_empty1 | [20 empty] | 0
2 | PE_B_PCE_C_Std_28.06_Blk.1 | 3.556 | 8888560 | 13.155 | 270266283 | 13.156 | 172108034 | 0 | 0 | 0 | 0 | 0 | 0 | 0 | -153.8972 | [6 empty] | 0
3 | PE_B_PCE_C_Std_28.06_Blk.2 | 3.566 | 2515261 | 13.16 | 4362081 | 13.161 | 2794350 | 0 | 0 | 0 | 0 | 0 | 0 | 0 | -18.2607 |  |  | 0 | 0 | 0.6406 | 0.57662 | 0
4 | PE_B_PCE_C_Std_28.06_1.1 | 3.563 | 1050372 | 13.16 | 2351904 | 13.161 | 1496580 | 0 | 0 | 0 | 6.984 | 78674 | 0 | 17839 | 4.5565 | 0 |  | 0 | 0 | 0.63633 | 0.4466 | 0.05
5 | PE_B_PCE_C_Std_28.06_1.2 | 3.565 | 1150662 | 13.161 | 319952 | 13.162 | 201190 | 0 | 0 | 18993 | 6.988 | 96593 | 0 | 23708 | -4.5565 | 0 |  | 0 | 0 | 0.62881 | 3.5964 | 0.05
Mean
6 | PE_B_PCE_C_Std_28.06_2.1 | 3.566 | 2231395 | 13.16 | 767882 | 13.161 | 497635 | 6.987 | 89283 | 89312 | 6.988 | 493662 | 115407 | 117246 | 3.2064 | 4.1948 | 0.77364 | 0.15029 | 0.05172 | 0.64806 | 2.9059 | 0.1
7 | PE_B_PCE_C_Std_28.06_2.2 | 3.561 | 2379232 | 13.158 | 1191558 | 13.159 | 757758 | 6.982 | 100975 | 110836 | 6.982 | 537962 | 125513 | 126832 | -3.2064 | -4.1948 | 0.8045 | 0.10534 | 0.052754 | 0.63594 | 1.9967 | 0.1
Mean | [8 empty] | 95129 |  |  |  | 120460
8 | PE_B_PCE_C_Std_28.06_3.1 | 3.564 | 2427810 | 13.159 | 2527967 | 13.16 | 1607663 | 6.984 | 507217 | 507725 | 6.986 | 2793943 | 646667 | 642364 | 2.5259 | 4.2872 | 0.78436 | 0.25581 | 0.26636 | 0.63595 | 0.96038 | 0.5
9 | PE_B_PCE_C_Std_28.06_3.2 | 3.568 | 2553637 | 13.16 | 2869619 | 13.161 | 1845166 | 6.988 | 551560 | 551004 | 6.989 | 3027759 | 704598 | 701924 | -2.5259 | -4.2872 | 0.7828 | 0.24554 | 0.27592 | 0.643 | 0.88989 | 0.5
Mean | [8 empty] | 529388.5 |  |  |  | 675632.5
10 | PE_B_PCE_22.06_1.1 (blk) | [7 empty] | 0 | 0 |  | 0 | 0 | 0 | [7 empty] | 0 | 0.01255 | 0.019723
11 | PE_B_PCE_22.06_1.2 (blk) | [7 empty] | 0 | 0 |  | 0 | 0 | 0 | [7 empty] | 0 | 0.01255 | 0.019723
12 | PE_B_PCE_22.06_2.1 (blk) | [7 empty] | 0 | 0 |  | 0 | 0 | 0 | [8 empty] | 0.01255 | 0.019723
13 | PE_B_PCE_22.06_2.2 (blk) | [7 empty] | 0 | 0 |  | 0 | 0 | 0 | [8 empty] | 0.01255 | 0.019723
[23 empty] | 0 | 0 | 0
14 | PE_B_PCE_C_Std_28.06_4.1 | 3.568 | 2383223 | 13.16 | 1071588 | 13.161 | 680907 | 6.988 | 1166700 | 1163230 | 6.989 | 6440610 | 1493418 | 1489336 | -5.4535 | -4.0246 | 0.78123 | 1.3936 | 0.62664 | 0.63542 | 2.224 | 1
15 | PE_B_PCE_C_Std_28.06_Blk.3 | 3.566 | 1966146 | 13.16 | 1209711 | 13.161 | 774627 |  | 0 | 0 |  | 0 | 0 | 0 | 7.5572 |  |  | 0 | 0 | 0.64034 | 1.6253
16 | PE_B_PCE_22.06_3.1 | [6 empty] | 6.988 | 69536 | 70852 | 6.99 | 389791 | 87625 | 87798 |  |  | 0.79356 | [5 empty] | 0.0734 | 0.080329
17 | PE_B_PCE_22.06_3.2 | [6 empty] | 6.985 | 93741 | 97095 | 6.986 | 762869 | 114408 | 172342 |  |  | 0.81936 | [5 empty] | 0.092 | 0.13869
18 | PE_B_PCE_22.06_4.1 | [6 empty] | 6.988 | 68015 | 69440 | 6.99 | 383221 | 88510 | 90344 |  |  | 0.76844 | [5 empty] | 0.074015 | 0.082087
19 | PE_B_PCE_22.06_4.2 | [6 empty] | 6.99 | 84248 | 84492 | 6.991 | 465562 | 105169 | 107010 |  |  | 0.80107 | [5 empty] | 0.085584 | 0.093591
[22 empty] | Mean | 0.08125 | 0.098674 | 0.5
20 | PE_B_PCE_22.06_5.1 | [6 empty] | 6.989 | 272560 | 273484 | 6.99 | 1537276 | 353269 | 354292 |  |  | 0.77154 | [5 empty] | 0.25787 | 0.26429
21 | PE_B_PCE_22.06_5.2 | [6 empty] | 6.988 | 251758 | 252842 | 6.989 | 1425323 | 328899 | 329106 |  |  | 0.76546 | [5 empty] | 0.24095 | 0.2469
22 | PE_B_PCE_22.06_6.1 | [6 empty] | 6.989 | 230652 | 230815 | 6.99 | 1282990 | 294841 | 295761 |  |  | 0.78229 | [5 empty] | 0.2173 | 0.22388
23 | PE_B_PCE_22.06_6.2 | [6 empty] | 6.985 | 285428 | 286958 | 6.986 | 1598651 | 359561 | 362094 |  |  | 0.79382 | [5 empty] | 0.26224 | 0.26967
[22 empty] | Mean | 0.24459 | 0.25119 | 1.5
24 | PE_B_PCE_22.06_7.1 | [6 empty] | 6.988 | 342309 | 341042 | 6.989 | 1892966 | 430169 | 430852 |  |  | 0.79575 | [5 empty] | 0.31128 | 0.31714
25 | PE_B_PCE_22.06_7.2 | [6 empty] | 6.989 | 385777 | 385707 | 6.99 | 2153144 | 498382 | 498029 |  |  | 0.77406 | [5 empty] | 0.35865 | 0.36351
26 | PE_B_PCE_C_Std_28.06_4.2 | 3.571 | 2136728 | 13.161 | 1683568 | 13.162 | 1089786 | 6.991 | 1087329 | 1085761 | 6.992 | 6032071 | 1377861 | 1375628 | 5.4535 | 4.0246 | 0.78914 | 0.81842 | 0.64485 | 0.64731 | 1.2692 | 1
Mean | [8 empty] | 1127014.5 |  |  |  | 1435639.5
27 | PE_B_PCE_C_Std_28.06_Blk.4 | 3.569 | 2028556 | 13.161 | 1177331 | 13.162 | 757337 | 0 | 0 | 0 | 0 | 0 | 0 | 0 | 4.6229 |  |  | 0 | 0 | 0.64327 | 1.723
28 | PE_B_PCE_22.06_8.1 | [6 empty] | 6.988 | 401943 | 403504 | 6.989 | 2249933 | 513282 | 515309 |  |  | 0.78308 | [5 empty] | 0.36899 | 0.37544
29 | PE_B_PCE_22.06_8.2 | [6 empty] | 6.99 | 394982 | 395193 | 6.991 | 2206527 | 511933 | 511143 |  |  | 0.77155 | [5 empty] | 0.36806 | 0.37256
[22 empty] | Mean | 0.35174 | 0.35716 | 2.5
30 | PE_B_PCE_22.06_9.1 | [6 empty] | 6.991 | 763677 | 765697 | 6.992 | 4272488 | 980089 | 978297 |  |  | 0.77919 | [5 empty] | 0.69316 | 0.69503
31 | PE_B_PCE_22.06_9.2 | [6 empty] | 6.989 | 686258 | 686891 | 6.99 | 3847351 | 879497 | 880157 |  |  | 0.78028 | [5 empty] | 0.62331 | 0.62729
32 | PE_B_PCE_22.06_10.1 | [6 empty] | 6.991 | 855473 | 853825 | 6.992 | 4798773 | 1108585 | 1105045 |  |  | 0.77168 | [5 empty] | 0.78239 | 0.78252
33 | PE_B_PCE_22.06_10.2 | [6 empty] | 6.989 | 879136 | 879136 | 6.99 | 4931453 | 1136877 | 1136877 |  |  | 0.77329 | [5 empty] | 0.80204 | 0.8045
[22 empty] | Mean | 0.72523 | 0.72734 | 5
34 | PE_B_PCE_C_Std_28.06_Blk.5 | 3.569 | 1997553 | 13.161 | 1561453 | 13.162 | 1003673 | 0 | 0 | 0 | 0 | 0 | 0 | 0 | 6.0806 |  |  | 0 | 0 | 0.64278 | 1.2793
Continued 30.06.21 | [14 empty] | Deviation |  | Area Ratio | [5 empty] | Ref Mat Calibr. | Measured Conc PCE [ppm] |  | Initial Conc
as PE_B_PCE_30.06.21 |  | m/z 95 |  | m/z 150 |  | m/z 152 |  | m/z 164 |  |  | m/z 166 | Area |  |  | from Mean [%] |  | SIM164/SIM166 |  |  |  |  | Theoret. Conc. |  | Calibration |  | in Aq. Phase
|  | RT | SIM_95 | RT | SIM_150 | RT | SIM_152 | RT | SIM_164 | SIM_164_auto | RT | Total | SIM_166 | SIM_166_auto | m/z = 150 | m/z = 166 | 164/166 | 166/150 | 166/95 | 152/150 | 95/150 | PCE [ppm] |  | SIM_166 | SIM_166_auto | PCE [ppm]
1 | PE_B_PCE_empty1
2 | PE_B_PCE_C_Std_28.06_Blk.1 | 3.567 | 1450137 | 13.16 | 760975 | 13.161 | 491263 | 0 | 0 | 0 | 0 | 0 | 0 | 0 | 4.6937 |  |  | 0 | 0 | 0.64557 | 1.9056 | 0
3 | PE_B_PCE_C_Std_28.06_3.1 | 3.564 | 1484318 | 13.161 | 1216684 | 13.162 | 786404 | 6.985 | 380553 | 381714 | 6.986 | 2071746 | 489365 | 489365 | 2.5731 | 3.8226 | 0.77765 | 0.40221 | 0.32969 | 0.64635 | 1.22 | 0.5 | 0.22161
4 | PE_B_PCE_C_Std_28.06_3.2 | 3.571 | 1562722 | 13.162 | 2470434 | 13.162 | 1593865 | 6.991 | 412825 | 4125825 | 6.992 | 2240588 | 528265 | 530405 | -2.5731 | -3.8226 | 0.78147 | 0.21383 | 0.33804 | 0.64518 | 0.63257 | 0.5 | 0.2273
Mean | [8 empty] | 396689 |  |  |  | 508815
5 | PE_B_PCE_C_Std_28.06_4.1 | 3.57 | 1258427 | 13.162 | 1189937 | 13.163 | 766554 | 6.992 | 771676 | 771676 | 6.992 | 4197917 | 998863 | 998863 | 1.9664 | -8.9466 | 0.77255 | 0.83943 | 0.79374 | 0.6442 | 1.0576 | 1 | 0.29623
6 | PE_B_PCE_C_Std_28.06_4.2 | 3.57 | 1308910 | 13.162 | 614429 | 13.163 | 398863 | 6.991 | 642610 | 642610 | 6.992 | 3492415 | 834812 | 834812 | -1.9664 | 8.9466 | 0.76977 | 1.3587 | 0.63779 | 0.64916 | 2.1303 | 1 | 0.2722
Mean | [8 empty] | 707143 |  |  |  | 916837.5
7 | PE_B_PCE_C_Std_28.06_5.1 | 3.57 | 1501740 | 13.162 | 899564 | 13.163 | 577016 | 6.99 | 3665552 | 3657518 | 6.991 | 19828451 | 4697540 | 4686871 | 7.7387 | 3.8074 | 0.78031 | 5.222 | 3.1281 | 0.64144 | 1.6694 | 5 | 0.83797
8 | PE_B_PCE_C_Std_28.06_5.2 | 3.567 | 1753667 | 13.162 | 873395 | 13.163 | 555161 | 6.987 | 3965190 | 3950723 | 6.988 | 21577056 | 5069402 | 5061150 | -7.7387 | -3.8074 | 0.78218 | 5.8042 | 2.8907 | 0.63564 | 2.0079 | 5 | 0.89244
Mean | [8 empty] | 3815371 |  |  |  | 4883471
9 | PE_B_PCE_C_Std_28.06_Blk.2 | 3.569 | 1587481 | 13.162 | 865614 | 13.163 | 559399 | 0 | 0 | 0 | 0 | 0 | 0 | 0 | -4.3328 |  |  | 0 | 0 | 0.64625 | 1.8339 | 0 | 0.14993
10 | PE_B_PCE_R_Std_28.06_1.1 | 3.571 | 1298525 | 13.162 | 799160 | 13.163 | 517987 | 6.992 | 2057819 | 2054317 | 6.993 | 11103786 | 2641400 | 2638019 | 3.3111 | 4.2799 | 0.77906 | 3.3052 | 2.0342 | 0.64816 | 1.6249 | 0.5 | 0.53681 | 2.7145 | 2.7154
11 | PE_B_PCE_R_Std_28.06_5.1 | 3.569 | 1368902 | 13.163 | 723749 | 13.163 | 468595 | 6.99 | 3734937 | 3727509 | 6.991 | 20188298 | 4812094 | 4805424 | 4.3877 | 2.4715 | 0.77616 | 6.6488 | 3.5153 | 0.64746 | 1.8914 | 0.75 | 0.85475 | 4.9332 | 4.9358
12 | PE_B_PCE_R_Std_28.06_2.1 | 3.565 | 1056495 | 13.162 | 567473 | 13.163 | 360947 | 6.988 | 3653753 | 3638146 | 6.989 | 19747127 | 4634306 | 4612072 | 11.8296 | 10.6617 | 0.78841 | 8.1666 | 4.3865 | 0.63606 | 1.8618 | 1 | 0.82871 | 4.7515 | 4.7377
13 | PE_B_PCE_R_Std_28.06_3.1 | 3.569 | 1379242 | 13.162 | 942488 | 13.163 | 609963 | 6.988 | 12668599 | 12628802 | 6.989 | 68231866 | 16247860 | 16198341 | -1.9562 | -0.94394 | 0.77971 | 17.2393 | 11.7803 | 0.64718 | 1.4634 | 2.5 | 2.5297 | 16.622 | 16.607
14 | PE_B_PCE_C_Std_28.06_Blk.3 | 3.573 | 1624482 | 13.163 | 978070 | 13.163 | 629868 | 0 | 0 | 0 | 0 | 0 | 0 | 0 | -6.7646 |  |  | 0 | 0 | 0.64399 | 1.6609 | 0 | 0.14993
15 | PE_B_PCE_22.06_9.1 | [6 empty] | 6.991 | 596191 | 596191 | 6.992 | 3199038 | 753379 | 754769 |  |  | 0.79136 | [5 empty] | 0.26028 | 0.7847 | 0.78616
16 | PE_B_PCE_22.06_10.1 | [6 empty] | 6.992 | 652544 | 652544 | 6.993 | 3536218 | 843627 | 843627 |  |  | 0.7735 | [5 empty] | 0.27349 | 0.87695 | 0.87719
[23 empty] | Mean | 0.83082 | 0.83168
17 | PE_B_PCE_22.06_11.1 | [6 empty] | 6.992 | 1125912 | 1125912 | 6.993 | 6084736 | 1444733 | 1444733 |  |  | 0.77932 | [5 empty] | 0.36154 | 1.4914 | 1.493
18 | PE_B_PCE_22.06_11.2 | [6 empty] | 6.992 | 1048799 | 1048799 | 6.993 | 5679734 | 1345965 | 1344737 |  |  | 0.77922 | [5 empty] | 0.34707 | 1.3904 | 1.3905
19 | PE_B_PCE_22.06_12.1 | [6 empty] | 6.992 | 1324168 | 1321507 | 6.994 | 7160990 | 1704700 | 1703300 |  |  | 0.77677 | [5 empty] | 0.39961 | 1.7571 | 1.7579
20 | PE_B_PCE_22.06_12.2 | [6 empty] | 6.993 | 1309651 | 1309651 | 6.994 | 7070285 | 1679541 | 1675108 |  |  | 0.77977 | [5 empty] | 0.39593 | 1.7314 | 1.729
[23 empty] | Mean | 1.5925 | 1.5926 | 10
21 | PE_B_PCE_R_Std_28.06_1.2 | 3.571 | 1387462 | 13.163 | 1431261 | 13.164 | 921314 | 6.993 | 2250518 | 2246042 | 6.994 | 12163577 | 2877610 | 2874258 | -3.3111 | -4.2799 | 0.78208 | 2.0105 | 2.074 | 0.64371 | 0.9694 | 0.5 | 0.57141 | 2.9559 | 2.9574
Mean | [8 empty] | 2154168.5 |  |  |  | 2759505
22 | PE_B_PCE_R_Std_28.06_5.2 | 3.571 | 1494540 | 13.163 | 886496 | 13.164 | 565205 | 6.993 | 3960937 | 3952954 | 6.994 | 21408762 | 5055982 | 5045504 | -4.3877 | -2.4715 | 0.78342 | 5.7033 | 3.383 | 0.63757 | 1.6859 | 0.75 | 0.89047 | 5.1825 | 5.1817
Mean | [8 empty] | 3847937 |  |  |  | 4934038
23 | PE_B_PCE_R_Std_28.06_2.2 | 3.572 | 1339990 | 13.162 | 1390488 | 13.163 | 905507 | 6.993 | 4458784 | 4451205 | 6.994 | 24212836 | 5740431 | 5726989 | -11.8296 | -10.6617 | 0.77673 | 4.1284 | 4.2839 | 0.65122 | 0.96368 | 1 | 0.99072 | 5.8821 | 5.8798
Mean | [8 empty] | 4056268.5 |  |  |  | 5187368.5
24 | PE_B_PCE_R_Std_28.06_3.2 | 3.572 | 1326315 | 13.163 | 2493405 | 13.164 | 1611750 | 6.993 | 12437719 | 12397213 | 6.994 | 67153597 | 15943987 | 15902613 | 1.9562 | 0.94394 | 0.78009 | 6.3945 | 12.0213 | 0.64641 | 0.53193 | 2.5 | 2.4852 | 16.3114 | 16.304
Mean | [8 empty] | 12553159 |  |  |  | 16095923.5
25 | PE_B_PCE_C_Std_28.06_Blk.4 | 3.57 | 1424118 | 13.162 | 1536506 | 13.163 | 992276 | 0 | 0 | 0 | 0 | 0 | 0 | 0 | 6.4037 |  |  | 0 | 0 | 0.6458 | 0.92685 |  | 0.14993 | 0.014653 | 0.012957

## Processing_final
[12 empty] | Correction: | [13 empty] | Correction: | [13 empty] | Correction:
[12 empty] | Drift Correction | [13 empty] | Blank correction | [13 empty] | Blank correction
29.06.21 GC-MS Measurement | [6 empty] | From DTSC | H [Pa*m^3/mol] | K_H | Henry K_H | 0.59867 | Blank correction |  |  |  |  | Corrections: | Instrumental trend internal Standard m/z=150 in Blk-meas. |  |  | Gas Volume | Clay-soil | Core top | Core bottom |  |  |  | Correction for |  |  |  | Gas volume computed | [7 empty] | Instr.Drift Correction |  |  |  | Gas volume computed
PE_B from 22.06.21, C_Std and R_Std from 28.06.21 | [6 empty] | Report | 1175 | 0.47402 | [5 empty] | Mean |  |  | Blank correction |  |  |  | Soil 1 | Soil 2 | Soil 3 |  |  |  | Max or Mean of Blank???? |  |  |  |  | Henry K_H | 0.59867 | [7 empty] | Drift Corrected |  |  | Henry K_H | 0.59867
Method: PCE_T-Ramp_DHSI_SIM | [7 empty] | 1793 | 0.72333 |  |  |  |  | Inst. Drift | Blank (mean) | [5 empty] | Bulk density [g/ml] | 1.0716 | 0.80162 | 1.3257 | [5 empty] | Blank Corrected | Calc. Mass |  |  |  | Calc. Conc. | [6 empty] | Calibration | Calc. Mass |  |  |  | Calc. Conc.
Injection vol. 50ul |  | Areas | [5 empty] | 1484 | 0.59867 |  | 2021-06-29 | Calibration Standards | Area | Correction | Correction | Init. Conc. Aq. | Init. Mass Aq. | Eq. Mass Aq. | Eq. Mass Gas | Eq. Conc. Gas. | Mass soil [g] | 20 | 20 | 20 | 2021-06-29 | Samples | Area | Blank | Incub. Conc | w/ Eq. Conc. Gas | w/ Eq. Conc. Gas |  |  | Sorption to | at Eq. After Part. |  | Kd [L/kg] |  |  |  | Inst. Drift |  | w/ Eq. Conc. Gas |  |  | Sorption to | at Eq. After Part. |  | Kd [L/kg]
|  | m/z 166 |  | m/z 164 |  | m/z 150 | m/z 152 | 164/166 |  |  | Run no. | GC-MS meas. averaged | SIM_166_auto | SIM_166_auto | SIM_166_auto | PCE [ppm] | PCE [ug] | PCE [ug] | PCE [ug] | PCE [ppm] | Bulk Vol soil [ml] | 18.6639 | 24.9496 | 15.0861 | Run no. | GC-MS meas. averaged | SIM_166_auto | Correction | PCE [ppm] | by C_Stds. [ppm] | Total init. [ug] | in Gas [ug] | In Aq. [ug] | Solid [ug] | Aq. Phase [ppm] | Solid [ppm] | C_s/C_aq |  |  |  | Correction | PCE [ppm] | Total init. [ug] | in Gas [ug] | In Aq. [ug] | Solid [ug] | Aq. Phase [ppm] | Solid [ppm] | C_s/C_aq
Run no. | Sample ID | SIM_166 | SIM_166_auto | SIM_164 | SIM_164_auto | SIM_150 | SIM_152 | (auto/auto) |  | Calibration | 2 | PE_B_PCE_C_Std_28.06_Blk.1 | 0 | 0 | 0 | 0 | 0 | 0 | 0 | 0 | Solid density [g/ml] | 2.65 | 2.38 | 2.65 | 10 | PE_B_PCE_22.06_1.1 (blk) | 0 | 0 | 0 | 0.0021472 | 0 | 0.22428 | 0.028693 | -0.25298 | 0.0035866 | 0 | 0 |  |  |  | 0 | 0.00040966 | 0 | 0.04279 | 0.0054743 | -0.048265 | 0.00068428 | 0 | 0
1 | PE_B_PCE_empty1 | [9 empty] | 3 | PE_B_PCE_C_Std_28.06_Blk.2 | 0 | 0 | 0 | 0 | 0 | 0 | 0 | 0 | Volume Solid [ml] | 7.5472 | 8.4034 | 7.5472 | 11 | PE_B_PCE_22.06_1.2 (blk) | 0 | 0 | 0 | 0.0021472 | 0 | 0.22428 | 0.028693 | -0.25298 | 0.0035866 | 0 | 0 |  |  |  | 0 | 0.00040966 | 0 | 0.04279 | 0.0054743 | -0.048265 | 0.00068428 | 0 | 0
2 | PE_B_PCE_C_Std_28.06_Blk.1 | 0 | 0 | 0 | 0 | 270266283 | 172108034 |  |  |  | 4 | PE_B_PCE_C_Std_28.06_1.1 | 17839 | 16646.4282 | 16646.4282 | 0.05 | 0.5 | 0.41759 | 0.082409 | 0.0082409 | Pore volume [ml] | 11.1167 | 16.5462 | 7.5389 | 12 | PE_B_PCE_22.06_2.1 (blk) | 0 | 0 | 0 | 0.0021472 | 0 | 0.22428 | 0.028693 | -0.25298 | 0.0035866 | 0 | 0 |  |  |  | 0 | 0.00040966 | 0 | 0.04279 | 0.0054743 | -0.048265 | 0.00068428 | 0 | 0
3 | PE_B_PCE_C_Std_28.06_Blk.2 | 0 | 0 | 0 | 0 | 4362081 | 2794350 |  |  |  | 5 | PE_B_PCE_C_Std_28.06_1.2 | 23708 | 21759.4095 | 21759.4095 | 0.05 | 0.5 | 0.41759 | 0.082409 | 0.0082409 | Porosity [%] | 59.5628 | 66.3187 | 49.9726 | 13 | PE_B_PCE_22.06_2.2 (blk) | 0 | 0 | 0 | 0.0021472 | 0 | 0.22428 | 0.028693 | -0.25298 | 0.0035866 | 0 | 0 |  |  |  | 0 | 0.00040966 | 0 | 0.04279 | 0.0054743 | -0.048265 | 0.00068428 | 0 | 0
4 | PE_B_PCE_C_Std_28.06_1.1 | 0 | 17839 | 0 | 0 | 2351904 | 1496580 | 0 |  |  | 6 | PE_B_PCE_C_Std_28.06_2.1 | 117246 | 105869.0998 | 105869.0998 | 0.1 | 1 | 0.83518 | 0.16482 | 0.016482 |  |  |  |  | 16 | PE_B_PCE_22.06_3.1 | 87798 | 87798 | 0.5 | 0.012226 | 4 | 1.277 | 0.16337 | 2.5596 | 0.020422 | 0.12798 | 6.2668 |  |  |  | 68242.1688 | 0.010755 | 4 | 1.1234 | 0.14372 | 2.7329 | 0.017965 | 0.13664 | 7.6062
5 | PE_B_PCE_C_Std_28.06_1.2 | 0 | 23708 | 0 | 18993 | 319952 | 201190 | 0.80112 |  |  | 7 | PE_B_PCE_C_Std_28.06_2.2 | 126832 | 112702.2609 | 112702.2609 | 0.1 | 1 | 0.83518 | 0.16482 | 0.016482 | Total vol vial [ml] | 120 | 120 | 120 | 17 | PE_B_PCE_22.06_3.2 | 172342 | 172342 | 0.5 | 0.021931 | 4 | 2.2908 | 0.29306 | 1.4162 | 0.036633 | 0.070808 | 1.9329 |  |  |  | 132115.9315 | 0.020438 | 4 | 2.1348 | 0.27311 | 1.5921 | 0.034139 | 0.079603 | 2.3317
6 | PE_B_PCE_C_Std_28.06_2.1 | 115407 | 117246 | 89283 | 89312 | 767882 | 497635 | 0.76175 |  |  | 8 | PE_B_PCE_C_Std_28.06_3.1 | 642364 | 561859.3323 | 561859.3323 | 0.5 | 5 | 4.1759 | 0.82409 | 0.082409 | Porewater vol [ml] | 8 | 6 | 6 | 18 | PE_B_PCE_22.06_4.1 | 90344 | 90344 | 0.5 | 0.012518 | 4 | 1.3076 | 0.16728 | 2.5252 | 0.02091 | 0.12626 | 6.0382 |  |  |  | 68318.94 | 0.010767 | 4 | 1.1246 | 0.14387 | 2.7315 | 0.017984 | 0.13658 | 7.5942
7 | PE_B_PCE_C_Std_28.06_2.2 | 125513 | 126832 | 100975 | 110836 | 1191558 | 757758 | 0.87388 |  |  | 9 | PE_B_PCE_C_Std_28.06_3.2 | 701924 | 604485.252 | 604485.252 | 0.5 | 5 | 4.1759 | 0.82409 | 0.082409 | Gas volume [ml] | 104.4528 | 105.5966 | 106.4528 | 19 | PE_B_PCE_22.06_4.2 | 107010 | 107010 | 0.5 | 0.014431 | 4 | 1.5074 | 0.19285 | 2.2998 | 0.024106 | 0.11499 | 4.7702 |  |  |  | 79840.5617 | 0.012513 | 4 | 1.3071 | 0.16721 | 2.5257 | 0.020902 | 0.12629 | 6.0419
8 | PE_B_PCE_C_Std_28.06_3.1 | 646667 | 642364 | 507217 | 507725 | 2527967 | 1607663 | 0.7904 |  |  | 14 | PE_B_PCE_C_Std_28.06_4.1 | 1489336 | 1190759.5308 | 1190759.5308 | 1 | 10 | 8.3518 | 1.6482 | 0.16482 |  |  |  |  | 20 | PE_B_PCE_22.06_5.1 | 354292 | 354292 | 1.5 | 0.042818 | 12 | 4.4725 | 0.57217 | 6.9554 | 0.071522 | 0.34777 | 4.8624 |  |  |  | 260852.8217 | 0.039954 | 12 | 4.1734 | 0.53391 | 7.2927 | 0.066738 | 0.36464 | 5.4637
9 | PE_B_PCE_C_Std_28.06_3.2 | 704598 | 701924 | 551560 | 551004 | 2869619 | 1845166 | 0.78499 |  |  | 15 | PE_B_PCE_C_Std_28.06_Blk.3 | 0 | 0 | 0 | 0 | 0 | 0 | 0 | 0 |  |  |  |  | 21 | PE_B_PCE_22.06_5.2 | 329106 | 329106 | 1.5 | 0.039927 | 12 | 4.1705 | 0.53354 | 7.296 | 0.066692 | 0.3648 | 5.4699 |  |  |  | 239155.5659 | 0.036665 | 12 | 3.8298 | 0.48995 | 7.6803 | 0.061244 | 0.38401 | 6.2702
10 | PE_B_PCE_22.06_1.1 (blk) | 0 | 0 | 0 | 0 | [5 empty] | 26 | PE_B_PCE_C_Std_28.06_4.2 | 1375628 | 938566.9661 | 938566.9661 | 1 | 10 | 8.3518 | 1.6482 | 0.16482 |  |  |  |  | 22 | PE_B_PCE_22.06_6.1 | 295761 | 295761 | 1.5 | 0.036099 | 12 | 3.7706 | 0.48239 | 7.747 | 0.060298 | 0.38735 | 6.4239 |  |  |  | 212163.0114 | 0.032573 | 12 | 3.4024 | 0.43527 | 8.1624 | 0.054409 | 0.40812 | 7.5009
11 | PE_B_PCE_22.06_1.2 (blk) | 0 | 0 | 0 | 0 | [5 empty] | 27 | PE_B_PCE_C_Std_28.06_Blk.4 | 0 | 0 | 0 | 0 | 0 | 0 | 0 | 0 |  |  |  |  | 23 | PE_B_PCE_22.06_6.2 | 362094 | 362094 | 1.5 | 0.043714 | 12 | 4.566 | 0.58414 | 6.8499 | 0.073018 | 0.34249 | 4.6906 |  |  |  | 256451.8643 | 0.039287 | 12 | 4.1037 | 0.52499 | 7.3713 | 0.065624 | 0.36857 | 5.6163
12 | PE_B_PCE_22.06_2.1 (blk) | 0 | 0 | 0 | 0 | [5 empty] | 34 | PE_B_PCE_C_Std_28.06_Blk.5 | 0 | 0 | 0 | 0 | 0 | 0 | 0 | 0 |  |  |  |  | 24 | PE_B_PCE_22.06_7.1 | 430852 | 430852 | 2.5 | 0.051607 | 20 | 5.3905 | 0.68961 | 13.9199 | 0.086202 | 0.696 | 8.074 |  |  |  | 301327.1742 | 0.04609 | 20 | 4.8143 | 0.6159 | 14.5698 | 0.076988 | 0.72849 | 9.4625
13 | PE_B_PCE_22.06_2.2 (blk) | 0 | 0 | 0 | 0 | [5 empty] | 2021-06-30 | [13 empty] | 25 | PE_B_PCE_22.06_7.2 | 498029 | 498029 | 2.5 | 0.059318 | 20 | 6.1959 | 0.79266 | 13.0114 | 0.099083 | 0.65057 | 6.5659 |  |  |  | 344000.1393 | 0.052559 | 20 | 5.49 | 0.70235 | 13.8077 | 0.087793 | 0.69038 | 7.8637
14 | PE_B_PCE_C_Std_28.06_4.1 | 1493418 | 1489336 | 1166700 | 1163230 | 1071588 | 680907 | 0.78104 |  |  | 2 | PE_B_PCE_C_Std_28.06_Blk.1 | 0 | 0 | 0 | 0 | 0 | 0 | 0 | 0 |  |  |  |  | 28 | PE_B_PCE_22.06_8.1 | 515309 | 515309 | 2.5 | 0.061302 | 20 | 6.4031 | 0.81917 | 12.7777 | 0.1024 | 0.63888 | 6.2393 |  |  |  | 343198.6261 | 0.052438 | 20 | 5.4773 | 0.70072 | 13.822 | 0.08759 | 0.6911 | 7.8901
15 | PE_B_PCE_C_Std_28.06_Blk.3 | 0 | 0 | 0 | 0 | 1209711 | 774627 |  |  |  | 3 | PE_B_PCE_C_Std_28.06_3.1 | 489365 | 418221.7418 | 418221.7418 | 0.5 | 5 | 4.1759 | 0.82409 | 0.082409 |  |  |  |  | 29 | PE_B_PCE_22.06_8.2 | 511143 | 511143 | 2.5 | 0.060824 | 20 | 6.3532 | 0.81278 | 12.834 | 0.1016 | 0.6417 | 6.3161 |  |  |  | 336411.2081 | 0.051409 | 20 | 5.3698 | 0.68697 | 13.9432 | 0.085872 | 0.69716 | 8.1186
16 | PE_B_PCE_22.06_3.1 | 87625 | 87798 | 69536 | 70852 |  |  | 0.80699 |  |  | 4 | PE_B_PCE_C_Std_28.06_3.2 | 530405 | 432344.1842 | 432344.1842 | 0.5 | 5 | 4.1759 | 0.82409 | 0.082409 |  |  |  |  | 30 | PE_B_PCE_22.06_9.1 | 978297 | 978297 | 5 | 0.11445 | 40 | 11.9547 | 1.5294 | 26.516 | 0.19117 | 1.3258 | 6.9351 |  |  |  | 636369.4711 | 0.096882 | 40 | 10.1196 | 1.2946 | 28.5858 | 0.16183 | 1.4293 | 8.8321
17 | PE_B_PCE_22.06_3.2 | 114408 | 172342 | 93741 | 97095 |  |  | 0.56339 |  |  | 5 | PE_B_PCE_C_Std_28.06_4.1 | 998863 | 778224.6992 | 778224.6992 | 1 | 10 | 8.3518 | 1.6482 | 0.16482 |  |  |  |  | 31 | PE_B_PCE_22.06_9.2 | 880157 | 880157 | 5 | 0.10318 | 40 | 10.7779 | 1.3788 | 27.8433 | 0.17236 | 1.3922 | 8.0773 |  |  |  | 565937.2633 | 0.086205 | 40 | 9.0043 | 1.1519 | 29.8437 | 0.14399 | 1.4922 | 10.3629
18 | PE_B_PCE_22.06_4.1 | 88510 | 90344 | 68015 | 69440 |  |  | 0.76862 |  |  | 6 | PE_B_PCE_C_Std_28.06_4.2 | 834812 | 622892.7472 | 622892.7472 | 1 | 10 | 8.3518 | 1.6482 | 0.16482 |  |  |  |  | 32 | PE_B_PCE_22.06_10.1 | 1105045 | 1105045 | 5 | 0.129 | 40 | 13.4744 | 1.7238 | 24.8017 | 0.21548 | 1.2401 | 5.7551 |  |  |  | 702449.7087 | 0.1069 | 40 | 11.166 | 1.4285 | 27.4055 | 0.17856 | 1.3703 | 7.674
19 | PE_B_PCE_22.06_4.2 | 105169 | 107010 | 84248 | 84492 |  |  | 0.78957 |  |  | 7 | PE_B_PCE_C_Std_28.06_5.1 | 4686871 | 3355144.2433 | 3355144.2433 | 5 | 50 | 41.7591 | 8.2409 | 0.82409 |  |  |  |  | 33 | PE_B_PCE_22.06_10.2 | 1136877 | 1136877 | 5 | 0.13265 | 40 | 13.8561 | 1.7726 | 24.3712 | 0.22158 | 1.2186 | 5.4994 |  |  |  | 714549.2714 | 0.10873 | 40 | 11.3576 | 1.453 | 27.1894 | 0.18163 | 1.3595 | 7.485
20 | PE_B_PCE_22.06_5.1 | 353269 | 354292 | 272560 | 273484 |  |  | 0.77192 |  |  | 8 | PE_B_PCE_C_Std_28.06_5.2 | 5061150 | 3481746.6797 | 3481746.6797 | 5 | 50 | 41.7591 | 8.2409 | 0.82409
21 | PE_B_PCE_22.06_5.2 | 328899 | 329106 | 251758 | 252842 |  |  | 0.76827 |  |  | 9 | PE_B_PCE_C_Std_28.06_Blk.2 | 0 | 0 | 0 | 0 | 0 | 0 | 0 | 0 |  |  |  |  | 2021-06-30
22 | PE_B_PCE_22.06_6.1 | 294841 | 295761 | 230652 | 230815 |  |  | 0.78041 |  |  | 14 | PE_B_PCE_C_Std_28.06_Blk.3 | 0 | 0 | 0 | 0 | 0 | 0 | 0 | 0 |  |  |  |  | 15 | PE_B_PCE_22.06_9.1 | 754769 | 754769 | 5 | 0.12881 | 40 | 13.4548 | 1.7213 | 24.8239 | 0.21516 | 1.2412 | 5.7686 |  |  |  | 407863.1525 | 0.092771 | 40 | 9.6902 | 1.2397 | 29.0701 | 0.15496 | 1.4535 | 9.3798
23 | PE_B_PCE_22.06_6.2 | 359561 | 362094 | 285428 | 286958 |  |  | 0.7925 |  |  | 25 | PE_B_PCE_C_Std_28.06_Blk.4 | 0 | 0 | 0 | 0 | 0 | 0 | 0 | 0 |  |  |  |  | 16 | PE_B_PCE_22.06_10.1 | 843627 | 843627 | 5 | 0.14384 | 40 | 15.0242 | 1.9221 | 23.0538 | 0.24026 | 1.1527 | 4.7977 |  |  |  | 442326.9213 | 0.10113 | 40 | 10.5632 | 1.3514 | 28.0854 | 0.16892 | 1.4043 | 8.3131
24 | PE_B_PCE_22.06_7.1 | 430169 | 430852 | 342309 | 341042 |  |  | 0.79155 | [16 empty] | 17 | PE_B_PCE_22.06_11.1 | 1444733 | 1444733 | 10 | 0.24547 | 80 | 25.6405 | 3.2803 | 51.0792 | 0.41003 | 2.554 | 6.2287 |  |  |  | 735625.9094 | 0.17225 | 80 | 17.9925 | 2.3018 | 59.7057 | 0.28773 | 2.9853 | 10.3754
25 | PE_B_PCE_22.06_7.2 | 498382 | 498029 | 385777 | 385707 |  |  | 0.77447 | [16 empty] | 18 | PE_B_PCE_22.06_11.2 | 1344737 | 1344737 | 10 | 0.22857 | 80 | 23.8744 | 3.0543 | 53.0712 | 0.38179 | 2.6536 | 6.9503 |  |  |  | 665496.0376 | 0.15525 | 80 | 16.2161 | 2.0746 | 61.7093 | 0.25932 | 3.0855 | 11.8983
26 | PE_B_PCE_C_Std_28.06_4.2 | 1377861 | 1375628 | 1087329 | 1085761 | 1683568 | 1089786 | 0.78928 |  |  |  | Reference Standards | [12 empty] | 19 | PE_B_PCE_22.06_12.1 | 1703300 | 1703300 | 10 | 0.28919 | 80 | 30.2072 | 3.8645 | 45.9284 | 0.48306 | 2.2964 | 4.7539 | Mean | Std. Dev. |  | 819936.2457 | 0.1927 | 80 | 20.1281 | 2.575 | 57.2969 | 0.32188 | 2.8648 | 8.9004 | Mean | Std. Dev.
27 | PE_B_PCE_C_Std_28.06_Blk.4 | 0 | 0 | 0 | 0 | 1177331 | 757337 |  |  |  | 2021-06-30 | GC-MS meas. averaged | [12 empty] | 20 | PE_B_PCE_22.06_12.2 | 1675108 | 1675108 | 10 | 0.28443 | 80 | 29.7093 | 3.8008 | 46.49 | 0.4751 | 2.3245 | 4.8927 | 5.7868 | 1.3113 |  | 784939.6464 | 0.18421 | 80 | 19.2416 | 2.4616 | 58.2968 | 0.3077 | 2.9148 | 9.4729 | 7.9297 | 2.0258
28 | PE_B_PCE_22.06_8.1 | 513282 | 515309 | 401943 | 403504 |  |  | 0.78303 |  |  | 10 | PE_B_PCE_R_Std_28.06_1.1 | 2638019 | 1683451.704 | 1683451.704 | 0.5 | 5 | 4.1759 | 0.82409 | 0.082409 | [18 empty] | RSD [%] | [11 empty] | RSD [%]
29 | PE_B_PCE_22.06_8.2 | 511933 | 511143 | 394982 | 395193 |  |  | 0.77316 |  |  | 11 | PE_B_PCE_R_Std_28.06_5.1 | 4805424 | 2959491.8782 | 2959491.8782 | 0.75 | 7.5 | 6.2639 | 1.2361 | 0.12361 | [18 empty] | 22.6598 | [11 empty] | 25.5471
30 | PE_B_PCE_22.06_9.1 | 980089 | 978297 | 763677 | 765697 |  |  | 0.78268 |  |  | 12 | PE_B_PCE_R_Std_28.06_2.1 | 4612072 | 2744569.0483 | 2744569.0483 | 1 | 10 | 8.3518 | 1.6482 | 0.16482
31 | PE_B_PCE_22.06_9.2 | 879497 | 880157 | 686258 | 686891 |  |  | 0.78042 |  |  | 13 | PE_B_PCE_R_Std_28.06_3.1 | 16198341 | 9324724.9245 | 9324724.9245 | 2.5 | 25 | 20.8795 | 4.1205 | 0.41205
32 | PE_B_PCE_22.06_10.1 | 1108585 | 1105045 | 855473 | 853825 |  |  | 0.77266 |  |  | 21 | PE_B_PCE_R_Std_28.06_1.2 | 2874258 | 1311989.7176 | 1311989.7176 | 0.5 | 5 | 4.1759 | 0.82409 | 0.082409
33 | PE_B_PCE_22.06_10.2 | 1136877 | 1136877 | 879136 | 879136 |  |  | 0.77329 |  |  | 22 | PE_B_PCE_R_Std_28.06_5.2 | 5045504 | 2244974.985 | 2244974.985 | 0.75 | 7.5 | 6.2639 | 1.2361 | 0.12361
34 | PE_B_PCE_C_Std_28.06_Blk.5 | 0 | 0 | 0 | 0 | 1561453 | 1003673 |  |  |  | 23 | PE_B_PCE_R_Std_28.06_2.2 | 5726989 | 2485490.4736 | 2485490.4736 | 1 | 10 | 8.3518 | 1.6482 | 0.16482
[11 empty] | 24 | PE_B_PCE_R_Std_28.06_3.2 | 15902613 | 6735907.7951 | 6735907.7951 | 2.5 | 25 | 20.8795 | 4.1205 | 0.41205
30.06.21 GC-MS Measurement
PE_B from 22.06.21, C_Std and R_Std from 28.06.21
Method: PCE_T-Ramp_DHSI_SIM
Injection vol. 50ul |  | Areas
|  |  |  | m/z 164 |  | m/z 150 | m/z 152 | 164/166
Run no. | Sample ID | SIM_166 | SIM_166_auto | SIM_164 | SIM_164_auto | SIM_150 | SIM_152 | (auto/auto)
1 | PE_B_PCE_empty1
2 | PE_B_PCE_C_Std_28.06_Blk.1 | 0 | 0 | 0 | 0 | 760975 | 491263
3 | PE_B_PCE_C_Std_28.06_3.1 | 489365 | 489365 | 380553 | 381714 | 1216684 | 786404 | 0.78002
4 | PE_B_PCE_C_Std_28.06_3.2 | 528265 | 530405 | 412825 | 4125825 | 2470434 | 1593865 | 7.7786
5 | PE_B_PCE_C_Std_28.06_4.1 | 998863 | 998863 | 771676 | 771676 | 1189937 | 766554 | 0.77255
6 | PE_B_PCE_C_Std_28.06_4.2 | 834812 | 834812 | 642610 | 642610 | 614429 | 398863 | 0.76977
7 | PE_B_PCE_C_Std_28.06_5.1 | 4697540 | 4686871 | 3665552 | 3657518 | 899564 | 577016 | 0.78038
8 | PE_B_PCE_C_Std_28.06_5.2 | 5069402 | 5061150 | 3965190 | 3950723 | 873395 | 555161 | 0.7806
9 | PE_B_PCE_C_Std_28.06_Blk.2 | 0 | 0 | 0 | 0 | 865614 | 559399
10 | PE_B_PCE_R_Std_28.06_1.1 | 2641400 | 2638019 | 2057819 | 2054317 | 799160 | 517987 | 0.77873
11 | PE_B_PCE_R_Std_28.06_5.1 | 4812094 | 4805424 | 3734937 | 3727509 | 723749 | 468595 | 0.77569
12 | PE_B_PCE_R_Std_28.06_2.1 | 4634306 | 4612072 | 3653753 | 3638146 | 567473 | 360947 | 0.78883
13 | PE_B_PCE_R_Std_28.06_3.1 | 16247860 | 16198341 | 12668599 | 12628802 | 942488 | 609963 | 0.77964
14 | PE_B_PCE_C_Std_28.06_Blk.3 | 0 | 0 | 0 | 0 | 978070 | 629868
15 | PE_B_PCE_22.06_9.1 | 753379 | 754769 | 596191 | 596191 |  |  | 0.7899
16 | PE_B_PCE_22.06_10.1 | 843627 | 843627 | 652544 | 652544 |  |  | 0.7735
17 | PE_B_PCE_22.06_11.1 | 1444733 | 1444733 | 1125912 | 1125912 |  |  | 0.77932
18 | PE_B_PCE_22.06_11.2 | 1345965 | 1344737 | 1048799 | 1048799 |  |  | 0.77993
19 | PE_B_PCE_22.06_12.1 | 1704700 | 1703300 | 1324168 | 1321507 |  |  | 0.77585
20 | PE_B_PCE_22.06_12.2 | 1679541 | 1675108 | 1309651 | 1309651 |  |  | 0.78183
21 | PE_B_PCE_R_Std_28.06_1.2 | 2877610 | 2874258 | 2250518 | 2246042 | 1431261 | 921314 | 0.78143
22 | PE_B_PCE_R_Std_28.06_5.2 | 5055982 | 5045504 | 3960937 | 3952954 | 886496 | 565205 | 0.78346
23 | PE_B_PCE_R_Std_28.06_2.2 | 5740431 | 5726989 | 4458784 | 4451205 | 1390488 | 905507 | 0.77723
24 | PE_B_PCE_R_Std_28.06_3.2 | 15943987 | 15902613 | 12437719 | 12397213 | 2493405 | 1611750 | 0.77957
25 | PE_B_PCE_C_Std_28.06_Blk.4 | 0 | 0 | 0 | 0 | 1536506 | 992276

## 1st_Processing
29.06.21 GC-MS Measurement |  |  | From DTSC | H [Pa*m^3/mol] | K_H | Henry K_H | 0.59867 |  |  | Corrections: | Instrumental trend internal Standard m/z=150 in Blk-meas. |  |  |  | Gas Volume | Clay-soil | Core top | Core bottom
PE_B from 22.06.21, C_Std and R_Std from 28.06.21 |  |  | Report | 1175 | 0.47402 | [5 empty] | Blank correction |  |  |  |  | Soil 1 | Soil 2 | Soil 3
Method: PCE_T-Ramp_DHSI_SIM |  |  |  | 1793 | 0.72333 | [9 empty] | Bulk density [g/ml] | 1.0716 | 0.80162 | 1.3257
Injection vol. 50ul |  | Theoret. Conc | Mean | 1484 | 0.59867 |  | Calibration Standards | Area | Init. Conc. Aq. | Init. Mass Aq. | Eq. Mass Aq. | Eq. Mass Gas | Eq. Conc. Gas. |  | Mass soil [g] | 20 | 20 | 20
|  |  | Measured Conc PCE [ppm] |  |  |  | GC-MS meas. averaged | SIM_166 | PCE [ppm] | PCE [ug] | PCE [ug] | PCE [ug] | PCE [ppm] |  | Bulk Vol soil [ml] | 18.6639 | 24.9496 | 15.0861
Run no. | Sample ID |  | SIM_166 | SIM_166_auto | Calibration | 2021-06-29 | PE_B_PCE_C_Std_28.06_Blk | 0 | 0 | 0 | 0 | 0 | 0 |  | Solid density [g/ml] | 2.65 | 2.38 | 2.65
1 | PE_B_PCE_empty1 | 0 |  |  |  |  | PE_B_PCE_C_Std_28.06_1 | 0 | 0.05 | 0.5 | 0.41759 | 0.082409 | 0.0082409 |  | Volume Solid [ml] | 7.5472 | 8.4034 | 7.5472
2 | PE_B_PCE_C_Std_28.06_Blk.1 | 0 |  |  |  |  | PE_B_PCE_C_Std_28.06_2 | 120460 | 0.1 | 1 | 0.83518 | 0.16482 | 0.016482 |  | Pore volume [ml] | 11.1167 | 16.5462 | 7.5389
3 | PE_B_PCE_C_Std_28.06_Blk.2 | 0 |  |  |  |  | PE_B_PCE_C_Std_28.06_3 | 675632.5 | 0.5 | 5 | 4.1759 | 0.82409 | 0.082409 |  | Porosity [%] | 59.5628 | 66.3187 | 49.9726
4 | PE_B_PCE_C_Std_28.06_1.1 | 0.05 |  |  |  |  | PE_B_PCE_C_Std_28.06_4 | 1435639.5 | 1 | 10 | 8.3518 | 1.6482 | 0.16482
5 | PE_B_PCE_C_Std_28.06_1.2 | 0.05 | [12 empty] | Total vol vial [ml] | 120 | 120 | 120
6 | PE_B_PCE_C_Std_28.06_2.1 | 0.1 |  |  |  | 2021-06-30 | PE_B_PCE_C_Std_28.06_Blk | 0 | 0 | 0 | 0 | 0 | 0 |  | Porewater vol [ml] | 8 | 6 | 6
7 | PE_B_PCE_C_Std_28.06_2.2 | 0.1 |  |  |  |  | PE_B_PCE_C_Std_28.06_3 | 508815 | 0.5 | 5 | 4.1759 | 0.82409 | 0.082409 |  | Gas volume [ml] | 104.4528 | 105.5966 | 106.4528
8 | PE_B_PCE_C_Std_28.06_3.1 | 0.5 |  |  |  |  | PE_B_PCE_C_Std_28.06_4 | 916837.5 | 1 | 10 | 8.3518 | 1.6482 | 0.16482
9 | PE_B_PCE_C_Std_28.06_3.2 | 0.5 |  |  |  |  | PE_B_PCE_C_Std_28.06_5 | 4883471 | 5 | 50 | 41.7591 | 8.2409 | 0.82409
10 | PE_B_PCE_22.06_1.1 (blk) |  | 0.01255 | 0.019723
11 | PE_B_PCE_22.06_1.2 (blk) |  | 0.01255 | 0.019723 |  |  | Reference Standards
12 | PE_B_PCE_22.06_2.1 (blk) |  | 0.01255 | 0.019723 |  |  | GC-MS meas. averaged
13 | PE_B_PCE_22.06_2.2 (blk) |  | 0.01255 | 0.019723 |  | 2021-06-30 | PE_B_PCE_R_Std_28.06_1 | 2759505 | 0.5 | 5 | 4.1759 | 0.82409 | 0.082409
[7 empty] | PE_B_PCE_R_Std_28.06_5 | 4934038 | 0.75 | 7.5 | 6.2639 | 1.2361 | 0.12361
14 | PE_B_PCE_C_Std_28.06_4.1 | 1 |  |  |  |  | PE_B_PCE_R_Std_28.06_2 | 5187368.5 | 1 | 10 | 8.3518 | 1.6482 | 0.16482
15 | PE_B_PCE_C_Std_28.06_Blk.3 | 0 |  |  |  |  | PE_B_PCE_R_Std_28.06_3 | 16095923.5 | 2.5 | 25 | 20.8795 | 4.1205 | 0.41205
16 | PE_B_PCE_22.06_3.1 |  | 0.0734 | 0.080329
17 | PE_B_PCE_22.06_3.2 |  | 0.092 | 0.13869 | [5 empty] | Calc. Conc. |  |  |  | Calc. Mass | Gas volume computed |  |  |  | Calc. Conc. |  |  |  |  | Calc. Rel. Phase distrib
18 | PE_B_PCE_22.06_4.1 |  | 0.074015 | 0.082087 |  |  | Samples | Area | Incub. Conc | w/ init. Conc aq. |  | w/ Eq. Conc. Gas |  | w/ Eq. Conc. Gas |  |  |  |  | at Eq. After Part. |  | Means from Replica |  |  | in Eq.
19 | PE_B_PCE_22.06_4.2 |  | 0.085584 | 0.093591 |  |  | GC-MS meas. averaged | SIM_166 | PCE [ppm] | by C_Stds | by R_Stds | by C_Stds. [ppm] | by R_Stds. [ppm] | Total init. [ug] | in Gas [ug] | In Aq. [ug] | Loss = Solid [ug] |  | Aq. Phase [ppm] | Solid [ppm] | Aq. Phase [ppm] | Solid [ppm] |  | Gaseous [%] | Aqueous [%] | Solid [%] | Sum
|  |  | 0.08125 | 0.098674 |  | 2021-06-29 | PE_B_PCE_22.06_1.1 | 0 | 0 | 0.037147 |  | 0.0040384 |  | 0 | 0.42182 | 0.053964 | -0.47578 |  | 0.0067455 | -0.023789 | 0.0067455
20 | PE_B_PCE_22.06_5.1 |  | 0.25787 | 0.26429 |  |  | PE_B_PCE_22.06_1.2 | 0 | 0 | 0.037147 |  | 0.0040384 |  | 0 | 0.42182 | 0.053964 | -0.47578 |  | 0.0067455 | -0.023789
21 | PE_B_PCE_22.06_5.2 |  | 0.24095 | 0.2469 |  |  | PE_B_PCE_22.06_2.1 | 0 | 0 | 0.037147 |  | 0.0040384 |  | 0 | 0.42182 | 0.053964 | -0.47578 |  | 0.0067455 | -0.023789
22 | PE_B_PCE_22.06_6.1 |  | 0.2173 | 0.22388 |  |  | PE_B_PCE_22.06_2.2 | 0 | 0 | 0.037147 |  | 0.0040384 |  | 0 | 0.42182 | 0.053964 | -0.47578 |  | 0.0067455 | -0.023789
23 | PE_B_PCE_22.06_6.2 |  | 0.26224 | 0.26967 |  |  | PE_B_PCE_22.06_3.1 | 87625 | 0.5 | 0.096097 |  | 0.013923 |  | 4 | 1.4543 | 0.18605 | 2.3596 |  | 0.023257 | 0.11798 | 0.024995 | 0.11185 |  | 39.0748 | 4.9989 | 55.9263 | 100
|  |  | 0.24459 | 0.25119 |  |  | PE_B_PCE_22.06_3.2 | 114408 | 0.5 | 0.11412 |  | 0.016945 |  | 4 | 1.7699 | 0.22643 | 2.0037 |  | 0.028304 | 0.10018
24 | PE_B_PCE_22.06_7.1 |  | 0.31128 | 0.31714 |  |  | PE_B_PCE_22.06_4.1 | 88510 | 0.5 | 0.096693 |  | 0.014023 |  | 4 | 1.4647 | 0.18739 | 2.3479 |  | 0.023424 | 0.11739
25 | PE_B_PCE_22.06_7.2 |  | 0.35865 | 0.36351 |  |  | PE_B_PCE_22.06_4.2 | 105169 | 0.5 | 0.1079 |  | 0.015902 |  | 4 | 1.661 | 0.2125 | 2.1265 |  | 0.026563 | 0.10632
26 | PE_B_PCE_C_Std_28.06_4.2 | 1 |  |  |  |  | PE_B_PCE_22.06_5.1 | 353269 | 1.5 | 0.27481 |  | 0.04389 |  | 12 | 4.5844 | 0.5865 | 6.8291 |  | 0.073312 | 0.34145 | 0.068112 | 0.35979 |  | 35.4937 | 4.5408 | 59.9655 | 100
27 | PE_B_PCE_C_Std_28.06_Blk.4 | 0 |  |  |  |  | PE_B_PCE_22.06_5.2 | 328899 | 1.5 | 0.25842 |  | 0.041141 |  | 12 | 4.2973 | 0.54976 | 7.1529 |  | 0.06872 | 0.35765
28 | PE_B_PCE_22.06_8.1 |  | 0.36899 | 0.37544 |  |  | PE_B_PCE_22.06_6.1 | 294841 | 1.5 | 0.2355 |  | 0.037299 |  | 12 | 3.896 | 0.49842 | 7.6056 |  | 0.062303 | 0.38028
29 | PE_B_PCE_22.06_8.2 |  | 0.36806 | 0.37256 |  |  | PE_B_PCE_22.06_6.2 | 359561 | 1.5 | 0.27904 |  | 0.0446 |  | 12 | 4.6586 | 0.59598 | 6.7454 |  | 0.074498 | 0.33727
[7 empty] | PE_B_PCE_22.06_7.1 | 430169 | 2.5 | 0.32655 |  | 0.052565 |  | 20 | 5.4906 | 0.70242 | 13.807 |  | 0.087803 | 0.69035 | 0.097308 | 0.65683 |  | 30.4247 | 3.8923 | 65.683 | 100
30 | PE_B_PCE_22.06_9.1 |  | 0.69316 | 0.69503 |  |  | PE_B_PCE_22.06_7.2 | 498382 | 2.5 | 0.37244 |  | 0.06026 |  | 20 | 6.2943 | 0.80525 | 12.9004 |  | 0.10066 | 0.64502
31 | PE_B_PCE_22.06_9.2 |  | 0.62331 | 0.62729 |  |  | PE_B_PCE_22.06_8.1 | 513282 | 2.5 | 0.38246 |  | 0.061941 |  | 20 | 6.4699 | 0.82771 | 12.7024 |  | 0.10346 | 0.63512
32 | PE_B_PCE_22.06_10.1 |  | 0.78239 | 0.78252 |  |  | PE_B_PCE_22.06_8.2 | 511933 | 2.5 | 0.38155 |  | 0.061789 |  | 20 | 6.454 | 0.82568 | 12.7203 |  | 0.10321 | 0.63602
33 | PE_B_PCE_22.06_10.2 |  | 0.80204 | 0.8045 |  |  | PE_B_PCE_22.06_9.1 | 980089 | 5 | 0.69651 |  | 0.1146 |  | 40 | 11.9704 | 1.5314 | 26.4982 |  | 0.19142 | 1.3249 | 0.20713 | 1.2695 |  | 32.3813 | 4.1426 | 63.4761 | 100
[7 empty] | PE_B_PCE_22.06_9.2 | 879497 | 5 | 0.62883 |  | 0.10325 |  | 40 | 10.7851 | 1.3798 | 27.8352 |  | 0.17247 | 1.3918
34 | PE_B_PCE_C_Std_28.06_Blk.5 | [5 empty] | PE_B_PCE_22.06_10.1 | 1108585 | 5 | 0.78295 |  | 0.1291 |  | 40 | 13.4845 | 1.7251 | 24.7904 |  | 0.21564 | 1.2395
[7 empty] | PE_B_PCE_22.06_10.1 | 1136877 | 5 | 0.80199 |  | 0.13229 |  | 40 | 13.8178 | 1.7677 | 24.4144 |  | 0.22097 | 1.2207
1 | PE_B_PCE_empty1 |  |  |  |  | 2021-06-30 | PE_B_PCE_22.06_9.3 | 753379 | 5 | 0.78223 | 0.21095 | 0.12893 | 0.071063 | 40 | 13.4667 | 1.7228 | 24.8105 |  | 0.21535 | 1.2405
2 | PE_B_PCE_C_Std_28.06_Blk.1 | 0
3 | PE_B_PCE_C_Std_28.06_3.1 | 0.5 |  |  |  |  | PE_B_PCE_22.06_10.3 | 843627 | 5 | 0.87454 | 0.22453 | 0.14414 | 0.075637 | 40 | 15.0559 | 1.9261 | 23.0179 |  | 0.24077 | 1.1509
4 | PE_B_PCE_C_Std_28.06_3.2 | 0.5
5 | PE_B_PCE_C_Std_28.06_4.1 | 1 |  |  |  |  | PE_B_PCE_22.06_11.1 | 1444733 | 10 | 1.4894 | 0.31496 | 0.24548 | 0.1061 | 80 | 25.6414 | 3.2804 | 51.0782 |  | 0.41005 | 2.5539 | 0.42518 | 2.5005 |  | 33.2346 | 4.2518 | 62.5137 | 100
6 | PE_B_PCE_C_Std_28.06_4.2 | 1 |  |  |  |  | PE_B_PCE_22.06_11.2 | 1345965 | 10 | 1.3884 | 0.30011 | 0.22883 | 0.1011 | 80 | 23.9021 | 3.0579 | 53.04 |  | 0.38223 | 2.652
7 | PE_B_PCE_C_Std_28.06_5.1 | 5 |  |  |  |  | PE_B_PCE_22.06_12.1 | 1704700 | 10 | 1.7553 | 0.35408 | 0.28931 | 0.11928 | 80 | 30.2194 | 3.866 | 45.9145 |  | 0.48326 | 2.2957
8 | PE_B_PCE_C_Std_28.06_5.2 | 5 |  |  |  |  | PE_B_PCE_22.06_12.2 | 1679541 | 10 | 1.7296 | 0.35029 | 0.28507 | 0.118 | 80 | 29.7764 | 3.8094 | 46.4142 |  | 0.47617 | 2.3207
9 | PE_B_PCE_C_Std_28.06_Blk.2 | 0 | [20 empty] | Mean | 34.1218 | 4.3653 | 61.5129 | 100
10 | PE_B_PCE_R_Std_28.06_1.1 | 0.5 | 2.7145 | 2.7154
11 | PE_B_PCE_R_Std_28.06_5.1 | 0.75 | 4.9332 | 4.9358
12 | PE_B_PCE_R_Std_28.06_2.1 | 1 | 4.7515 | 4.7377
13 | PE_B_PCE_R_Std_28.06_3.1 | 2.5 | 16.622 | 16.607
14 | PE_B_PCE_C_Std_28.06_Blk.3 | 0
15 | PE_B_PCE_22.06_9.1 |  | 0.7847 | 0.78616
16 | PE_B_PCE_22.06_10.1 |  | 0.87695 | 0.87719
17 | PE_B_PCE_22.06_11.1 |  | 1.4914 | 1.493
18 | PE_B_PCE_22.06_11.2 |  | 1.3904 | 1.3905
19 | PE_B_PCE_22.06_12.1 |  | 1.7571 | 1.7579
20 | PE_B_PCE_22.06_12.2 |  | 1.7314 | 1.729
21 | PE_B_PCE_R_Std_28.06_1.2 | 0.5 | 2.9559 | 2.9574
22 | PE_B_PCE_R_Std_28.06_5.2 | 0.75 | 5.1825 | 5.1817
23 | PE_B_PCE_R_Std_28.06_2.2 | 1 | 5.8821 | 5.8798
24 | PE_B_PCE_R_Std_28.06_3.2 | 2.5 | 16.3114 | 16.304
25 | PE_B_PCE_C_Std_28.06_Blk.4 | 0 | 0.014653

## 2nd processing
|  | Theoretical | Linear | f_oc = 0.0285 | f_oc=0.0953 | f_oc=0.0082
K_oc | 106 |  | C_aq [ppm] | C_s [ppm]
f_oc |  |  | 0 | 0 | 0 | 0
Soil 1 | 2.85 |  | 0.05 | 0.15105 | 0.50509 | 0.04346
Soil 2 | 9.53 |  | 0.1 | 0.3021 | 1.0102 | 0.08692
Soil 3 | 0.82 |  | 0.15 | 0.45315 | 1.5153 | 0.13038
|  |  | 0.2 | 0.6042 | 2.0204 | 0.17384
K_d | Kd=Cs/Caq |  | 0.25 | 0.75525 | 2.5254 | 0.2173
Soil 1 | 3.021 |  | 0.3 | 0.9063 | 3.0305 | 0.26076
Soil 2 | 10.1018 |  | 0.35 | 1.0573 | 3.5356 | 0.30422
Soil 3 | 0.8692 |  | 0.4 | 1.2084 | 4.0407 | 0.34768
|  |  | 0.45 | 1.3595 | 4.5458 | 0.39114
|  |  | 0.5 | 1.5105 | 5.0509 | 0.4346
Source | K_oc |  | 0.55 | 1.6616 | 5.556 | 0.47806
Chemspider- EPISuite | 106.8 |  | 0.6 | 1.8126 | 6.0611 | 0.52152
EPA-Calculated | 155 |  | 0.65 | 1.9637 | 6.5662 | 0.56498
EPA-Measured | 265 |  | 0.7 | 2.1147 | 7.0713 | 0.60844
DTSC-report range-min | 66 |  | 0.75 | 2.2657 | 7.5763 | 0.6519
DTSC-report range-max | 437 |  | 0.8 | 2.4168 | 8.0814 | 0.69536
Measured
|  | (Single Values) |  | Soil 1 |  |  | Calc. Prop. By
|  |  | C_aq | C_s | Kd |  | Measurements | Soil 1 | Soil 2 | Soil 3
|  | PE_B_PCE_22.06_1.1 | 0.013787 | 0 | 0 |  | K_d | 0.9591 | 18.441 | 1.4031
|  | PE_B_PCE_22.06_1.2 | 0.013787 | 0 | 0 |  | log(K_d) | -0.018136 | 1.2658 | 0.14709
|  | PE_B_PCE_22.06_2.1 | 0.013787 | 0 | 0 |  | K_oc | 33.6526 | 193.5047 | 171.1098
|  | PE_B_PCE_22.06_2.2 | 0.013787 | 0 | 0 |  | log(K_oc) | 1.527 | 2.2867 | 2.2333
|  | PE_B_PCE_22.06_3.1 | 0.047534 | 0.032363 | 0.68084
|  | PE_B_PCE_22.06_3.2 | 0.057849 | 0 | 0
|  | PE_B_PCE_22.06_4.1 | 0.047875 | 0.031161 | 0.65088
|  | PE_B_PCE_22.06_4.2 | 0.054291 | 0.0085344 | 0.1572
|  | PE_B_PCE_22.06_5.1 | 0.14984 | 0.071558 | 0.47756
|  | PE_B_PCE_22.06_5.2 | 0.14046 | 0.10466 | 0.74513
|  | PE_B_PCE_22.06_6.1 | 0.12734 | 0.15092 | 1.1852
|  | PE_B_PCE_22.06_6.2 | 0.15227 | 0.063012 | 0.41383
|  | PE_B_PCE_22.06_7.1 | 0.17946 | 0.36711 | 2.0457
|  | PE_B_PCE_22.06_7.2 | 0.20573 | 0.27446 | 1.3341
|  | PE_B_PCE_22.06_8.1 | 0.21147 | 0.25422 | 1.2022
|  | PE_B_PCE_22.06_8.2 | 0.21095 | 0.25606 | 1.2138
|  | PE_B_PCE_22.06_9.1 | 0.39125 | 0.6202 | 1.5852
|  | PE_B_PCE_22.06_9.2 | 0.35251 | 0.75682 | 2.147
|  | PE_B_PCE_22.06_9.3 | 0.44016 | 0.44772 | 1.0172
|  | PE_B_PCE_22.06_10.1 | 0.44074 | 0.44567 | 1.0112
|  | PE_B_PCE_22.06_10.1 | 0.45163 | 0.40724 | 0.9017
|  | PE_B_PCE_22.06_10.3 | 0.4921 | 0.26453 | 0.53755
|  | PE_B_PCE_22.06_11.1 | 0.83809 | 1.0444 | 1.2461
|  | PE_B_PCE_22.06_11.2 | 0.78124 | 1.2448 | 1.5934
|  | PE_B_PCE_22.06_12.1 | 0.98772 | 0.51666 | 0.52308
|  | PE_B_PCE_22.06_12.2 | 0.97324 | 0.56773 | 0.58334
[5 empty] | 1.012 | Mean
Measured
|  | (Averaged Values) |  | Soil 1
|  |  | C_aq | C_s | Kd
|  | PE_B_PCE_22.06_1 | 0.013787 | 0 | 0
|  | PE_B_PCE_22.06_2 | 0.013787 | 0 | 0
|  | PE_B_PCE_22.06_3 | 0.052692 | 0.016182 | 0.3071
|  | PE_B_PCE_22.06_4 | 0.051083 | 0.019848 | 0.38854
|  | PE_B_PCE_22.06_5 | 0.14515 | 0.088108 | 0.60702
|  | PE_B_PCE_22.06_6 | 0.1398 | 0.10696 | 0.76511
|  | PE_B_PCE_22.06_7 | 0.19259 | 0.32079 | 1.6656
|  | PE_B_PCE_22.06_8 | 0.21121 | 0.25514 | 1.208
|  | PE_B_PCE_22.06_9 | 0.37188 | 0.68851 | 1.8514
|  | PE_B_PCE_22.06_10 | 0.44619 | 0.42645 | 0.95578
|  | PE_B_PCE_22.06_9.3 | 0.44016 | 0.44772 | 1.0172
|  | PE_B_PCE_22.06_10.3 | 0.4921 | 0.26453 | 0.53755
|  | PE_B_PCE_22.06_11 | 0.80966 | 1.1446 | 1.4137
|  | PE_B_PCE_22.06_12 | 0.98048 | 0.54219 | 0.55299
[5 empty] | 0.97152 | Mean

## Printable
PE_B from 22.06.21, C_Std and R_Std from 28.06.21 | [10 empty] | Calibration Standards | 2021-06-29 |  | Calibration Standards | 2021-06-30 |  | Reference Standards | 2021-06-30 | Samples | Init. Conc.
Method: PCE_T-Ramp_DHSI_SIM | [10 empty] | ID | PCE [ppm] |  | ID | PCE [ppm] |  | ID | PCE [ppm] | ID | PCE [ppm] | PFOA [ppm]
Injection vol. 50ul | [7 empty] | Deviation |  |  | PE_B_PCE_C_Std_28.06_Blk | 0 |  | PE_B_PCE_C_Std_28.06_Blk | 0 |  | PE_B_PCE_R_Std_28.06_1 | 0.5 | PE_B_1 | 0 | 0
2021-06-29 | GC-MS Measurement | Area m/z = 166 |  | Area m/z = 164 |  | Area m/z = 150 |  | from Mean [%] |  |  | PE_B_PCE_C_Std_28.06_1 | 0.05 |  | PE_B_PCE_C_Std_28.06_3 | 0.5 |  | PE_B_PCE_R_Std_28.06_5 | 0.75 | PE_B_2 | 0 | 0
Run no. | Sample ID | SIM_166 | SIM_166_auto | SIM_164 | SIM_164_auto | SIM_150 |  | m/z = 150 |  |  | PE_B_PCE_C_Std_28.06_2 | 0.1 |  | PE_B_PCE_C_Std_28.06_4 | 1 |  | PE_B_PCE_R_Std_28.06_2 | 1 | PE_B_3 | 0.5 | 2.5
1 | PE_B_PCE_empty1 | 0 | 0 | 0 | 0 | 0 |  |  |  |  | PE_B_PCE_C_Std_28.06_3 | 0.5 |  | PE_B_PCE_C_Std_28.06_5 | 5 |  | PE_B_PCE_R_Std_28.06_3 | 2.5 | PE_B_4 | 0.5 | 2.5
2 | PE_B_PCE_C_Std_28.06_Blk.1 | 0 | 0 | 0 | 0 | 270266283 |  | -153.8972 |  |  | PE_B_PCE_C_Std_28.06_4.1 | 1 | [6 empty] | PE_B_5 | 1.5 | 7.5
3 | PE_B_PCE_C_Std_28.06_Blk.2 | 0 | 0 | 0 | 0 | 4362081 |  | -18.2607 | [10 empty] | PE_B_6 | 1.5 | 7.5
4 | PE_B_PCE_C_Std_28.06_1.1 | 0 | 17839 | 0 | 0 | 2351904 |  | 4.5565 | [10 empty] | PE_B_7 | 2.5 | 12.5
5 | PE_B_PCE_C_Std_28.06_1.2 | 0 | 23708 | 0 | 18993 | 319952 |  | -4.5565 | [10 empty] | PE_B_8 | 2.5 | 12.5
6 | PE_B_PCE_C_Std_28.06_2.1 | 115407 | 117246 | 89283 | 89312 | 767882 |  | 3.2064 |  |  | Calibration Standards | Area | Init. Conc. Aq. | Init. Mass Aq. | Eq. Mass Aq. | Eq. Mass Gas | Eq. Conc. Gas. |  | PE_B_9 | 5 | 25
7 | PE_B_PCE_C_Std_28.06_2.2 | 125513 | 126832 | 100975 | 110836 | 1191558 |  | -3.2064 |  |  | GC-MS meas. averaged | SIM_166 | PCE [ppm] | PCE [ug] | PCE [ug] | PCE [ug] | PCE [ppm] |  | PE_B_10 | 5 | 25
8 | PE_B_PCE_C_Std_28.06_3.1 | 646667 | 642364 | 507217 | 507725 | 2527967 |  | 2.5259 |  | 2021-06-29 | PE_B_PCE_C_Std_28.06_Blk | 0 | 0 | 0 | 0 | 0 | 0 |  | PE_B_11 | 10 | 50
9 | PE_B_PCE_C_Std_28.06_3.2 | 704598 | 701924 | 551560 | 551004 | 2869619 |  | -2.5259 |  |  | PE_B_PCE_C_Std_28.06_1 | 0 | 0.05 | 0.5 | 0.41759 | 0.082409 | 0.0082409 |  | PE_B_12 | 10 | 50
10 | PE_B_PCE_22.06_1.1 (blk) | 0 | 0 | 0 | 0 | 0 |  |  |  |  | PE_B_PCE_C_Std_28.06_2 | 120460 | 0.1 | 1 | 0.83518 | 0.16482 | 0.016482
11 | PE_B_PCE_22.06_1.2 (blk) | 0 | 0 | 0 | 0 | 0 |  |  |  |  | PE_B_PCE_C_Std_28.06_3 | 675632.5 | 0.5 | 5 | 4.1759 | 0.82409 | 0.082409
12 | PE_B_PCE_22.06_2.1 (blk) | 0 | 0 | 0 | 0 | 0 |  |  |  |  | PE_B_PCE_C_Std_28.06_4 | 1435639.5 | 1 | 10 | 8.3518 | 1.6482 | 0.16482
13 | PE_B_PCE_22.06_2.2 (blk) | 0 | 0 | 0 | 0 | 0 |  |  |  | 2021-06-30 | PE_B_PCE_C_Std_28.06_Blk | 0 | 0 | 0 | 0 | 0 | 0
14 | PE_B_PCE_C_Std_28.06_4.1 | 1493418 | 1489336 | 1166700 | 1163230 | 1071588 |  | -5.4535 |  |  | PE_B_PCE_C_Std_28.06_3 | 508815 | 0.5 | 5 | 4.1759 | 0.82409 | 0.082409
15 | PE_B_PCE_C_Std_28.06_Blk.3 | 0 | 0 | 0 | 0 | 1209711 |  | 7.5572 |  |  | PE_B_PCE_C_Std_28.06_4 | 916837.5 | 1 | 10 | 8.3518 | 1.6482 | 0.16482
16 | PE_B_PCE_22.06_3.1 | 87625 | 87798 | 69536 | 70852 | 0 |  |  |  |  | PE_B_PCE_C_Std_28.06_5 | 4883471 | 5 | 50 | 41.7591 | 8.2409 | 0.82409
17 | PE_B_PCE_22.06_3.2 | 114408 | 172342 | 93741 | 97095 | 0
18 | PE_B_PCE_22.06_4.1 | 88510 | 90344 | 68015 | 69440 | 0
19 | PE_B_PCE_22.06_4.2 | 105169 | 107010 | 84248 | 84492 | 0 |  |  |  |  | Reference Standards | Area | Init. Conc. Aq. | Init. Mass Aq. | Eq. Mass Aq. | Eq. Mass Gas | Eq. Conc. Gas.
20 | PE_B_PCE_22.06_5.1 | 353269 | 354292 | 272560 | 273484 | 0 |  |  |  |  | GC-MS meas. averaged | SIM_166 | PCE [ppm] | PCE [ug] | PCE [ug] | PCE [ug] | PCE [ppm]
21 | PE_B_PCE_22.06_5.2 | 328899 | 329106 | 251758 | 252842 | 0 |  |  |  | 2021-06-30 | PE_B_PCE_R_Std_28.06_1 | 2759505 | 0.5 | 5 | 4.1759 | 0.82409 | 0.082409
22 | PE_B_PCE_22.06_6.1 | 294841 | 295761 | 230652 | 230815 | 0 |  |  |  |  | PE_B_PCE_R_Std_28.06_5 | 4934038 | 0.75 | 7.5 | 6.2639 | 1.2361 | 0.12361
23 | PE_B_PCE_22.06_6.2 | 359561 | 362094 | 285428 | 286958 | 0 |  |  |  |  | PE_B_PCE_R_Std_28.06_2 | 5187368.5 | 1 | 10 | 8.3518 | 1.6482 | 0.16482
24 | PE_B_PCE_22.06_7.1 | 430169 | 430852 | 342309 | 341042 | 0 |  |  |  |  | PE_B_PCE_R_Std_28.06_3 | 16095923.5 | 2.5 | 25 | 20.8795 | 4.1205 | 0.41205
25 | PE_B_PCE_22.06_7.2 | 498382 | 498029 | 385777 | 385707 | 0
26 | PE_B_PCE_C_Std_28.06_4.2 | 1377861 | 1375628 | 1087329 | 1085761 | 1683568 |  | 5.4535
27 | PE_B_PCE_C_Std_28.06_Blk.4 | 0 | 0 | 0 | 0 | 1177331 |  | 4.6229 |  |  | Henry K_H = 0.754 | Initial Conc. | Measured | Measured and Calc. Concentrations in Eq. |  |  | Kd
28 | PE_B_PCE_22.06_8.1 | 513282 | 515309 | 401943 | 403504 | 0 |  |  |  |  | Samples | Aq. Phase | Area | Gas phase | Aq. Phase | Solid Phase | Kd=C_s/C_aq
29 | PE_B_PCE_22.06_8.2 | 511933 | 511143 | 394982 | 395193 | 0 |  |  |  |  | GC-MS meas. Individual | PCE [ppm] | SIM_166 | PCE [ppm] | PCE [ppm] | PCE [ppm] | [l/kg]
30 | PE_B_PCE_22.06_9.1 | 980089 | 978297 | 763677 | 765697 | 0 |  |  |  | 2021-06-29 | PE_B_PCE_22.06_1.1 | 0 | 0 | 0.0040384 | 0.0067455 | -0.023789 | -
31 | PE_B_PCE_22.06_9.2 | 879497 | 880157 | 686258 | 686891 | 0 |  |  |  |  | PE_B_PCE_22.06_1.2 | 0 | 0 | 0.0040384 | 0.0067455 | -0.023789 | -
32 | PE_B_PCE_22.06_10.1 | 1108585 | 1105045 | 855473 | 853825 | 0 |  |  |  |  | PE_B_PCE_22.06_2.1 | 0 | 0 | 0.0040384 | 0.0067455 | -0.023789 | -
33 | PE_B_PCE_22.06_10.2 | 1136877 | 1136877 | 879136 | 879136 | 0 |  |  |  |  | PE_B_PCE_22.06_2.2 | 0 | 0 | 0.0040384 | 0.0067455 | -0.023789 | -
34 | PE_B_PCE_C_Std_28.06_Blk.5 | 0 | 0 | 0 | 0 | 1561453 |  | 6.0806 |  |  | PE_B_PCE_22.06_3.1 | 0.5 | 87625 | 0.013923 | 0.023257 | 0.11798 | 5.073
|  | 0 | [8 empty] | PE_B_PCE_22.06_3.2 | 0.5 | 114408 | 0.016945 | 0.028304 | 0.10018 | 3.5396
[8 empty] | Deviation |  |  | PE_B_PCE_22.06_4.1 | 0.5 | 88510 | 0.014023 | 0.023424 | 0.11739 | 5.0118
2021-06-30 | GC-MS Measurement | Area m/z = 166 |  | Area m/z = 164 |  | Area m/z = 150 |  | from Mean [%] |  |  | PE_B_PCE_22.06_4.2 | 0.5 | 105169 | 0.015902 | 0.026563 | 0.10632 | 4.0027
Run no. | Sample ID | SIM_166 | SIM_166_auto | SIM_164 | SIM_164_auto | SIM_150 |  | m/z = 150 |  |  | PE_B_PCE_22.06_5.1 | 1.5 | 353269 | 0.04389 | 0.073312 | 0.34145 | 4.6575
1 | PE_B_PCE_empty1 | 0 | 0 | 0 | 0 | 0 |  |  |  |  | PE_B_PCE_22.06_5.2 | 1.5 | 328899 | 0.041141 | 0.06872 | 0.35765 | 5.2044
2 | PE_B_PCE_C_Std_28.06_Blk.1 | 0 | 0 | 0 | 0 | 760975 |  | 4.6937 |  |  | PE_B_PCE_22.06_6.1 | 1.5 | 294841 | 0.037299 | 0.062303 | 0.38028 | 6.1037
3 | PE_B_PCE_C_Std_28.06_3.1 | 489365 | 489365 | 380553 | 381714 | 1216684 |  | 2.5731 |  |  | PE_B_PCE_22.06_6.2 | 1.5 | 359561 | 0.0446 | 0.074498 | 0.33727 | 4.5272
4 | PE_B_PCE_C_Std_28.06_3.2 | 528265 | 530405 | 412825 | 4125825 | 2470434 |  | -2.5731 |  |  | PE_B_PCE_22.06_7.1 | 2.5 | 430169 | 0.052565 | 0.087803 | 0.69035 | 7.8625
5 | PE_B_PCE_C_Std_28.06_4.1 | 998863 | 998863 | 771676 | 771676 | 1189937 |  | 1.9664 |  |  | PE_B_PCE_22.06_7.2 | 2.5 | 498382 | 0.06026 | 0.10066 | 0.64502 | 6.4081
6 | PE_B_PCE_C_Std_28.06_4.2 | 834812 | 834812 | 642610 | 642610 | 614429 |  | -1.9664 |  |  | PE_B_PCE_22.06_8.1 | 2.5 | 513282 | 0.061941 | 0.10346 | 0.63512 | 6.1386
7 | PE_B_PCE_C_Std_28.06_5.1 | 4697540 | 4686871 | 3665552 | 3657518 | 899564 |  | 7.7387 |  |  | PE_B_PCE_22.06_8.2 | 2.5 | 511933 | 0.061789 | 0.10321 | 0.63602 | 6.1624
8 | PE_B_PCE_C_Std_28.06_5.2 | 5069402 | 5061150 | 3965190 | 3950723 | 873395 |  | -7.7387 |  |  | PE_B_PCE_22.06_9.1 | 5 | 980089 | 0.1146 | 0.19142 | 1.3249 | 6.9213
9 | PE_B_PCE_C_Std_28.06_Blk.2 | 0 | 0 | 0 | 0 | 865614 |  | -4.3328 |  |  | PE_B_PCE_22.06_9.2 | 5 | 879497 | 0.10325 | 0.17247 | 1.3918 | 8.0696
10 | PE_B_PCE_R_Std_28.06_1.1 | 2641400 | 2638019 | 2057819 | 2054317 | 799160 |  | 3.3111 |  |  | PE_B_PCE_22.06_10.1 | 5 | 1108585 | 0.1291 | 0.21564 | 1.2395 | 5.7482
11 | PE_B_PCE_R_Std_28.06_5.1 | 4812094 | 4805424 | 3734937 | 3727509 | 723749 |  | 4.3877 |  |  | PE_B_PCE_22.06_10.1 | 5 | 1136877 | 0.13229 | 0.22097 | 1.2207 | 5.5244
12 | PE_B_PCE_R_Std_28.06_2.1 | 4634306 | 4612072 | 3653753 | 3638146 | 567473 |  | 11.8296 |  | 2021-06-30 | PE_B_PCE_22.06_9.3 | 5 | 753379 | 0.12893 | 0.21535 | 1.2405 | 5.7604
13 | PE_B_PCE_R_Std_28.06_3.1 | 16247860 | 16198341 | 12668599 | 12628802 | 942488 |  | -1.9562 |  |  | PE_B_PCE_22.06_10.3 | 5 | 843627 | 0.14414 | 0.24077 | 1.1509 | 4.7801
14 | PE_B_PCE_C_Std_28.06_Blk.3 | 0 | 0 | 0 | 0 | 978070 |  | -6.7646 |  |  | PE_B_PCE_22.06_11.1 | 10 | 1444733 | 0.24548 | 0.41005 | 2.5539 | 6.2284
15 | PE_B_PCE_22.06_9.1 | 753379 | 754769 | 596191 | 596191 | 0 |  |  |  |  | PE_B_PCE_22.06_11.2 | 10 | 1345965 | 0.22883 | 0.38223 | 2.652 | 6.9382
16 | PE_B_PCE_22.06_10.1 | 843627 | 843627 | 652544 | 652544 | 0 |  |  |  |  | PE_B_PCE_22.06_12.1 | 10 | 1704700 | 0.28931 | 0.48326 | 2.2957 | 4.7505
17 | PE_B_PCE_22.06_11.1 | 1444733 | 1444733 | 1125912 | 1125912 | 0 |  |  |  |  | PE_B_PCE_22.06_12.2 | 10 | 1679541 | 0.28507 | 0.47617 | 2.3207 | 4.8737
18 | PE_B_PCE_22.06_11.2 | 1345965 | 1344737 | 1048799 | 1048799 | 0 | [9 empty] | Mean | 5.6494
19 | PE_B_PCE_22.06_12.1 | 1704700 | 1703300 | 1324168 | 1321507 | 0 | [9 empty] | Std.-Dev. | 1.1588
20 | PE_B_PCE_22.06_12.2 | 1679541 | 1675108 | 1309651 | 1309651 | 0
21 | PE_B_PCE_R_Std_28.06_1.2 | 2877610 | 2874258 | 2250518 | 2246042 | 1431261 |  | -3.3111
22 | PE_B_PCE_R_Std_28.06_5.2 | 5055982 | 5045504 | 3960937 | 3952954 | 886496 |  | -4.3877
23 | PE_B_PCE_R_Std_28.06_2.2 | 5740431 | 5726989 | 4458784 | 4451205 | 1390488 |  | -11.8296 |  |  | Henry K_H = 0.754 | Initial Conc. | Measured | Measured and Calc. Concentrations in Eq. |  |  | Kd
24 | PE_B_PCE_R_Std_28.06_3.2 | 15943987 | 15902613 | 12437719 | 12397213 | 2493405 |  | 1.9562 |  |  | Samples | Aq. Phase | Area | Gas phase | Aq. Phase | Solid Phase | Kd=C_s/C_aq
25 | PE_B_PCE_C_Std_28.06_Blk.4 | 0 | 0 | 0 | 0 | 1536506 |  | 6.4037 |  |  | GC-MS meas. Averaged | PCE [ppm] | SIM_166 | PCE [ppm] | PCE [ppm] | PCE [ppm] | [l/kg]
[10 empty] | 2021-06-29 | PE_B_PCE_22.06_1 | 0 | 0 | 0.0040384 | 0.0067455 | -0.023789
[5 empty] | Soil 1 | Soil 2 | Soil 3 |  |  |  | PE_B_PCE_22.06_2 | 0 | 0 | 0.0040384 | 0.0067455 | -0.023789
|  |  | Theoretical | Linear | f_oc = 0.0285 | f_oc=0.0953 | f_oc=0.0082 | Empirical |  |  | PE_B_PCE_22.06_3 | 0.5 | 101016.5 | 0.015434 | 0.02578 | 0.10908 | 4.3063
| K_oc | 198 |  | C_aq [ppm] | C_s [ppm] |  |  | 5.6494 | Kd |  | PE_B_PCE_22.06_4 | 0.5 | 96839.5 | 0.014963 | 0.024993 | 0.11186 | 4.5072
| f_oc |  |  | 0 | 0 | 0 | 0 | 0 |  |  | PE_B_PCE_22.06_5 | 1.5 | 341084 | 0.042516 | 0.071016 | 0.34955 | 4.9309
| Soil 1 | 2.85 |  | 0.05 | 0.28215 | 0.94347 | 0.08118 | 0.28247 |  |  | PE_B_PCE_22.06_6 | 1.5 | 327201 | 0.040949 | 0.0684 | 0.35878 | 5.3155
| Soil 2 | 9.53 |  | 0.1 | 0.5643 | 1.8869 | 0.16236 | 0.56494 |  |  | PE_B_PCE_22.06_7 | 2.5 | 464275.5 | 0.056413 | 0.09423 | 0.66769 | 7.1353
| Soil 3 | 0.82 |  | 0.15 | 0.84645 | 2.8304 | 0.24354 | 0.84741 |  |  | PE_B_PCE_22.06_8 | 2.5 | 512607.5 | 0.061865 | 0.10334 | 0.63557 | 6.1505
|  |  |  | 0.2 | 1.1286 | 3.7739 | 0.32472 | 1.1299 |  |  | PE_B_PCE_22.06_9 | 5 | 929793 | 0.10893 | 0.18195 | 1.3583 | 7.4954
| K_d | Kd=Cs/Caq |  | 0.25 | 1.4107 | 4.7173 | 0.4059 | 1.4123 |  |  | PE_B_PCE_22.06_10 | 5 | 1122731 | 0.13069 | 0.2183 | 1.2301 | 5.6363 | [5 empty] | Theoretical | f_oc | K_oc (mean) | K_oc (range) | K_d (mean) | K_d (range)
| Soil 1 | 5.643 |  | 0.3 | 1.6929 | 5.6608 | 0.48708 | 1.6948 |  | 2021-06-30 | PE_B_PCE_22.06_11 | 10 | 1395349 | 0.23716 | 0.39614 | 2.603 | 6.5833 | [5 empty] | Soil 1 | 0.0285 | 200 | 66 to 437 | 5.7 | 1.88 to 12.45
| Soil 2 | 18.8694 |  | 0.35 | 1.975 | 6.6043 | 0.56826 | 1.9773 |  |  | PE_B_PCE_22.06_12 | 10 | 1692120.5 | 0.28719 | 0.47971 | 2.3082 | 4.8121 | [5 empty] | Soil 2 | 0.0953 | 200 | 66 to 437 | 19.06 | 6.29 to 41.65
| Soil 3 | 1.6236 |  | 0.4 | 2.2572 | 7.5478 | 0.64944 | 2.2597 | [14 empty] | Soil 3 | 0.0082 | 200 | 66 to 437 | 1.64 | 0.54 to 3.58
|  |  |  | 0.45 | 2.5393 | 8.4912 | 0.73062 | 2.5422
|  |  |  | 0.5 | 2.8215 | 9.4347 | 0.8118 | 2.8247
| Source | K_oc |  | 0.55 | 3.1037 | 10.3782 | 0.89298 | 3.1072
| Chemspider- EPISuite | 106.8 |  | 0.6 | 3.3858 | 11.3216 | 0.97416 | 3.3896 | [13 empty] | Linear | K_d mean | K_d min | K_d max
| EPA-Calculated | 155 |  | 0.65 | 3.6679 | 12.2651 | 1.0553 | 3.6721 | [13 empty] | C_aq [ppm] | C_s [ppm]
| EPA-Measured | 265 |  | 0.7 | 3.9501 | 13.2086 | 1.1365 | 3.9546 | [13 empty] | 0 | 0 | 0 | 0
| DTSC-report range-min | 66 |  | 0.75 | 4.2322 | 14.152 | 1.2177 | 4.237 | [13 empty] | 0.05 | 0.285 | 0.953 | 0.082
| DTSC-report range-max | 437 |  | 0.8 | 4.5144 | 15.0955 | 1.2989 | 4.5195 | [13 empty] | 0.1 | 0.57 | 1.906 | 0.164
| DTSC-report range-MEAN | 251.5 | [19 empty] | 0.15 | 0.855 | 2.859 | 0.246
[22 empty] | 0.2 | 1.14 | 3.812 | 0.328
[22 empty] | 0.25 | 1.425 | 4.765 | 0.41
[22 empty] | 0.3 | 1.71 | 5.718 | 0.492
[22 empty] | 0.35 | 1.995 | 6.671 | 0.574
[22 empty] | 0.4 | 2.28 | 7.624 | 0.656
[22 empty] | 0.45 | 2.565 | 8.577 | 0.738
[22 empty] | 0.5 | 2.85 | 9.53 | 0.82
[22 empty] | 0.55 | 3.135 | 10.483 | 0.902
[22 empty] | 0.6 | 3.42 | 11.436 | 0.984
[22 empty] | 0.65 | 3.705 | 12.389 | 1.066
[22 empty] | 0.7 | 3.99 | 13.342 | 1.148
[22 empty] | 0.75 | 4.275 | 14.295 | 1.23
[22 empty] | 0.8 | 4.56 | 15.248 | 1.312